## Sheet1
volumetric flow rate of outlet products (m3/s) | Area of inletduct at 15ms-1 (m2) | Dc (m)
7.9235 | 0.52823 | 1.3705
assuming 8 cyclones in parallel
0.99044 | 0.066029 | 0.48453 |  | 3565.575
to calculate scaling factor
density difference of product(kg/m3) | viscosity of fluid (mNs/m2)cp | scale factor
1270 | 0.025492 | 2.3854
if 4 cyclones | area of inlet |  |  | 0.07 | 0.83666
0.2775 | 0.0185 | 0.43012
Since particles below 10um are lesser than 0.04%, we use high throughput cyclone
0.75Dc | 0.375Dc | 0.875Dc | 1.5Dc | 0.125Dc | 2.5Dc
0.86686 | 0.43343 | 1.0113 | 1.7337 | 0.14448 | 2.8895
866.8589 | 433.4295 | 1011.3354 | 1733.7178 | 144.4765 | 2889.5297