## Sheet1
Duty required (W)(J/s) | cooling coil calc | T1 | T2 | dT1 | dT2 | logmeantemp | U (W/m2K) | A (m2)
127300000 |  | 550 | 25 | 525 | 350 | 431.6031 | 750 | 393.2625
mass of steam calc
H at 25oC (kJ/kg) | H at 200 | dH | kJ/s | mass of water (kg/s) | cost of water (US$/s) | cost of water annually (SG$/a)
267 | 2700 | 2433 | 127300 | 52.3222 | 1.0831 | 1506.8804
delta H from http://www.engineeringtoolbox.com/saturated-steam-properties-d_101.html |  |  |  | cost of water from https://energy.gov/sites/prod/files/2014/05/f16/steam15_benchmark.pdf
calculating pump size
volumetric flow rate m3/h | density N/m3 | delta P Pa | H m
455.7 | 7717.527 | 2938000 | 456.8303
7406.6986