## Sheet1
bed height (m) | ch3oh | dme | h2o | c2h4 | c3h6 | c4h8 | c5h10 | c6h12 | cx | c | ch4 | rxtorexitTmassflow(kt/a) | plantcap | rxtordiameter | catalystweight | inletmethanolmassflow(kt/a) | V2diff | meohconversion |  | pump power required from 1 atm (kW) from hysys assuming 75% adiabetic efficiency | heater power required for inlet (W) assuming isobaric heater | reactor power needed to maintain isothermal(estimation from hysys,kW) | total heating duty needed (kW) | total heating duty in kJ/a | cost of heating duty /a | electricity cost for pump/a | total utility cost/ a (only pump and heater atm) | total manufacturing cost/a (utility + raw material [methanol]) | earnings from C2C3/a (assuming 100% recovery) | earnings from C4 (SGD$/a) | total earnings (C2,C3,C4) ($SGD/a) | profit
0.5 | 81.5316 | 9.4205 | 2157.9518 | 243.8307 | 673.8871 | 441.394 | 218.0789 | 0.66444 | 0.030641 | 0.022749 | 51.3791 | 3878.1916 | 917.7179 | 6.1113 | 10912.0594 | 3761.268 | -0.040736 | 97.8323 |  | 593.6 | 247700 | 151500 | 399200 | 12589171200000 | 318429811.4472 | 1164785.664 | 319594597.1112 | 1645441567.1112 | 1162428239.8264 | 740614992.6885 | 1903043232.5149 | 257601665.4037
1.5 | 25.2495 | 3.1604 | 2155.0153 | 260.7102 | 608.4738 | 469.0516 | 234.5935 | 0.26185 | 0.018432 | 0.26264 | 51.3086 | 3808.1059 | 869.184 | 6.1113 | 32736.1783 | 3761.268 | -0.010158 | 99.3287 |  | 593.6 | 247700 | 151500 | 399200 | 12589171200000 | 318429811.4472 | 1164785.664 | 319594597.1112 | 1645441567.1112 | 1105508292.5344 | 787021617.6574 | 1892529910.1918 | 247088343.0806
2.5 | 17.7064 | 1.6056 | 2155.831 | 275.1451 | 554.4722 | 492.1051 | 249.0359 | 0.20184 | 0.015906 | 0.49343 | 51.3325 | 3797.945 | 829.6173 | 6.1113 | 54560.2971 | 3761.268 | 0.0064246 | 99.5292 |  | 593.6 | 247700 | 151500 | 399200 | 12589171200000 | 318429811.4472 | 1164785.664 | 319594597.1112 | 1645441567.1112 | 1059208064.5419 | 825703132.1035 | 1884911196.6454 | 239469629.5342
3.5 | 18.6854 | 0.99837 | 2157.1896 | 287.1166 | 509.7926 | 510.5683 | 261.3693 | 0.20266 | 0.014114 | 0.73731 | 51.3694 | 3798.0436 | 796.9092 | 6.1113 | 76384.4159 | 3761.268 | 0.020336 | 99.5032 |  | 593.6 | 247700 | 151500 | 399200 | 12589171200000 | 318429811.4472 | 1164785.664 | 319594597.1112 | 1645441567.1112 | 1020939464.9109 | 856682565.5903 | 1877622030.5012 | 232180463.39
4.5 | 16.5145 | 0.73949 | 2158.641 | 297.1405 | 472.276 | 525.4314 | 272.0274 | 0.18312 | 0.012657 | 0.99769 | 51.4065 | 3795.3703 | 769.4165 | 6.1113 | 98208.5348 | 3761.268 | 0.032132 | 99.5609 |  | 593.6 | 247700 | 151500 | 399200 | 12589171200000 | 318429811.4472 | 1164785.664 | 319594597.1112 | 1645441567.1112 | 988767121.2112 | 881621365.5305 | 1870388486.7417 | 224946919.6305
5.5 | 15.1726 | 0.58743 | 2160.2265 | 305.4996 | 440.8597 | 537.2419 | 281.247 | 0.17008 | 0.011472 | 1.2706 | 51.4465 | 3793.7334 | 746.3594 | 6.1113 | 120032.6536 | 3761.268 | 0.042566 | 99.5966 |  | 593.6 | 247700 | 151500 | 399200 | 12589171200000 | 318429811.4472 | 1164785.664 | 319594597.1112 | 1645441567.1112 | 961778027.7648 | 901438104.6995 | 1863216132.4643 | 217774565.353
6.5 | 14.2664 | 0.48861 | 2161.9072 | 312.4828 | 414.4527 | 546.5545 | 289.2708 | 0.16067 | 0.010498 | 1.5543 | 51.4886 | 3792.6369 | 726.9354 | 6.1113 | 141856.7724 | 3761.268 | 0.051923 | 99.6207 |  | 593.6 | 247700 | 151500 | 399200 | 12589171200000 | 318429811.4472 | 1164785.664 | 319594597.1112 | 1645441567.1112 | 939032699.4916 | 917063765.5304 | 1856096465.0219 | 210654897.9107
7.5 | 13.6169 | 0.41927 | 2163.6617 | 318.3306 | 392.1535 | 553.8303 | 296.301 | 0.15352 | 0.0096946 | 1.8475 | 51.5321 | 3791.856 | 710.484 | 6.1113 | 163680.8913 | 3761.268 | 0.060417 | 99.638 |  | 593.6 | 247700 | 151500 | 399200 | 12589171200000 | 318429811.4472 | 1164785.664 | 319594597.1112 | 1645441567.1112 | 919758008.826 | 929271893.2242 | 1849029902.0502 | 203588334.939
8.5 | 13.1308 | 0.36773 | 2165.4758 | 323.2413 | 373.2233 | 559.4481 | 302.5048 | 0.1479 | 0.0090295 | 2.1488 | 51.5769 | 3791.2743 | 696.4646 | 6.1113 | 185505.0101 | 3761.268 | 0.068215 | 99.6509 |  | 593.6 | 247700 | 151500 | 399200 | 12589171200000 | 318429811.4472 | 1164785.664 | 319594597.1112 | 1645441567.1112 | 903321480.3027 | 938697894.5498 | 1842019374.8525 | 196577807.7413
9.5 | 12.7546 | 0.32772 | 2167.3397 | 327.3774 | 357.059 | 563.7168 | 308.0188 | 0.14336 | 0.0084766 | 2.4573 | 51.6226 | 3790.8258 | 684.4364 | 6.1113 | 207329.1289 | 3761.268 | 0.075445 | 99.6609 |  | 593.6 | 247700 | 151500 | 399200 | 12589171200000 | 318429811.4472 | 1164785.664 | 319594597.1112 | 1645441567.1112 | 889207728.1978 | 945860476.1144 | 1835068204.3121 | 189626637.2009
Temperature(K) | ch3oh | dme | h2o | c2h4 | c3h6 | c4h8 | c5h10 | c6h12 | cx | c | ch4 | rxtorexitTmassflow(kt/a) | plantcap | rxtordiameter | catalystweight | inletmethanolmassflow(kt/a) | WHSV | meohconversion | bedheight (m) | pump power required from 1 atm (kW) from hysys assuming 75% adiabetic efficiency | heater power required for inlet (W) assuming isobaric heater | reactor power needed to maintain isothermal(estimation from hysys,kW) | total heating duty needed (kW) | total heating duty in kJ/a | cost of heating duty /a | electricity cost for pump/a | total utility cost/ a (only pump and heater atm) | total manufacturing cost/a (utility + raw material [methanol]) | earnings from C2C3/a (assuming 100% recovery) |  | total earnings (C2,C3,C4) ($SGD/a) | FCI/total module cost | annualized capital cost | total annualized cost | profit margin
723.15 | 418.9955 | 1.4256 | 1912.0549 | 138.2343 | 515.5854 | 449.9135 | 295.2136 | 3.8523 | 0.018793 | 0.16951 | 40.8509 | 3776.3143 | 653.8197 | 9.7554 | 27500 | 3761.268 | 15.6759 | 88.8603 | 0.49452 | 593.6 | 233300 | 0 | 233300 | 7357348800000 | 186096380.2872 | 1164785.664 | 187261165.9512 | 1513108135.9512 | 822732767.6222 | 754909781.1171 | 1577642548.7393 | 38072740.1844 | 4238505.971 | 1517346641.9222 | 60295906.8171
743.15 | 429.0638 | 1.3462 | 1906.703 | 172.4901 | 525.1826 | 438.273 | 257.0249 | 3.5081 | 0.022801 | 0.095 | 42.6048 | 3776.3143 | 697.6727 | 9.8893 | 27500 | 3761.268 | 15.6759 | 88.5926 | 0.48121 | 593.6 | 239200 | 0 | 239200 | 7543411200000 | 190802632.5105 | 1164785.664 | 191967418.1745 | 1517814388.1745 | 881737661.4041 | 735378219.1361 | 1617115880.5402 | 38978522.7437 | 4339343.5984 | 1522153731.7728 | 94962148.7673
763.15 | 439.5593 | 1.288 | 1901.1991 | 211.0361 | 527.5231 | 424.3812 | 223.7542 | 3.1866 | 0.02684 | 0.038897 | 44.321 | 3776.3143 | 738.5592 | 10.0215 | 27500 | 3761.268 | 15.6759 | 88.3135 | 0.4686 | 593.6 | 245200 | 0 | 245200 | 7732627200000 | 195588651.7206 | 1164785.664 | 196753437.3846 | 1522600407.3846 | 937762073.048 | 712069295.9884 | 1649831369.0365 | 39892227.8361 | 4441063.2138 | 1527041470.5984 | 122789898.4381
783.15 | 450.3657 | 1.2464 | 1895.5899 | 253.5454 | 523.1805 | 408.6928 | 194.7776 | 2.8884 | 0.030738 | -0.0021392 | 45.999 | 3776.3143 | 776.726 | 10.152 | 27500 | 3761.268 | 15.6759 | 88.0262 | 0.45663 | 593.6 | 251300 | 0 | 251300 | 7924996800000 | 200454437.9175 | 1164785.664 | 201619223.5815 | 1527466193.5815 | 991058462.8622 | 685745589.6194 | 1676804052.4816 | 40815167.5836 | 4543810.8913 | 1532010004.4729 | 144794048.0087
803.15 | 461.3696 | 1.2178 | 1889.922 | 299.5229 | 512.8846 | 391.6028 | 169.5392 | 2.6135 | 0.034332 | -0.031196 | 47.6388 | 3776.3143 | 812.4075 | 10.2808 | 27500 | 3761.268 | 15.6759 | 87.7337 | 0.44526 | 593.6 | 257400 | 0 | 257400 | 8117366400000 | 205320224.1145 | 1164785.664 | 206485009.7785 | 1532331979.7785 | 1041838615.4771 | 657070324.621 | 1698908940.0982 | 41740892.8542 | 4646868.6715 | 1536978848.45 | 161930091.6482
823.15 | 472.4641 | 1.1998 | 1884.2401 | 348.3244 | 497.4749 | 373.4676 | 147.5547 | 2.3613 | 0.037484 | -0.05095 | 49.2407 | 3776.3143 | 845.7993 | 10.408 | 27500 | 3761.268 | 15.6759 | 87.4387 | 0.43444 | 593.6 | 263600 | 0 | 263600 | 8312889600000 | 210265777.2983 | 1164785.664 | 211430562.9623 | 1537277532.9623 | 1090243632.066 | 626641316.752 | 1716884948.818 | 42677595.0449 | 4751148.474 | 1542028681.4363 | 174856267.3817
pressure(Pa) | ch3oh | dme | h2o | c2h4 | c3h6 | c4h8 | c5h10 | c6h12 | cx | c | ch4 | rxtorexitTmassflow(kt/a) | plantcap | rxtordiameter | catalystweight | inletmethanolmassflow(kt/a) | WHSV | meohconversion | bedheight (m) | pump power required from 1 atm (kW) from hysys assuming 75% adiabetic efficiency | heater power required for inlet (W) assuming isobaric heater | reactor power needed to maintain isothermal (estimation from hysys, kW) | total heating duty needed (kW) | total heating duty in kJ/a | cost of heating duty /a | electricity cost for pump/a | total utility cost/ a (only pump and heater atm) | total manufacturing cost/a (utility + raw material [methanol]) | earnings from C2C3/a (assuming 100% recovery) |  | total earnings (C2,C3,C4) ($SGD/a) | FCI/total module cost | annualized capital cost | total annualized cost | profit margin
100000 | 548.8576 | 37.7199 | 1825.1408 | 291.9592 | 588.4457 | 313.6731 | 120.7918 | 2.6604 | 0.052839 | -0.21714 | 47.228 | 3776.3122 | 880.4049 | 57.0071 | 27500 | 3761.268 | 15.6759 | 85.4076 | 0.014481 | 0 | 278500 | 0 | 278500 | 8782776000000 | 222151058.3368 | 0 | 222151058.3368 | 1547998028.3368 | 1124046140.1441 | 526312172.664 | 1650358312.8082 | 162010188.7522 | 18036031.7926 | 1566034060.1294 | 84324252.6788
500000 | 525.5397 | 5.7783 | 1851.5739 | 318.2594 | 549.7561 | 341.6287 | 133.0173 | 2.5739 | 0.042747 | -0.15537 | 48.2993 | 3776.314 | 868.0155 | 25.4944 | 27500 | 3761.268 | 15.6759 | 86.0276 | 0.072407 | 118.2 | 278000 | 0 | 278000 | 8767008000000 | 221752223.4026 | 231936.768 | 221984160.1706 | 1547831130.1706 | 1112880714.3896 | 573218759.9384 | 1686099474.328 | 63493648.6545 | 7068527.4462 | 1554899657.6168 | 131199816.7112
1000000 | 504.1105 | 2.7306 | 1865.2485 | 331.6904 | 526.0938 | 355.8652 | 139.4478 | 2.4909 | 0.040324 | -0.11258 | 48.709 | 3776.3143 | 857.7842 | 18.0272 | 27500 | 3761.268 | 15.6759 | 86.5973 | 0.14481 | 184.1 | 250400 | 0 | 250400 | 7896614400000 | 199736535.036 | 361248.384 | 200097783.42 | 1525944753.42 | 1102392003.8742 | 597106190.0352 | 1699498193.9094 | 48719977.3634 | 5423825.9175 | 1531368579.3376 | 168129614.5718
1500000 | 491.1912 | 1.8994 | 1873.0842 | 338.7867 | 513.766 | 363.3787 | 142.886 | 2.4389 | 0.039097 | -0.087483 | 48.9315 | 3776.3143 | 852.5527 | 14.7192 | 27500 | 3761.268 | 15.6759 | 86.9408 | 0.21722 | 286.4 | 249800 | 0 | 249800 | 7877692800000 | 199257933.115 | 561985.536 | 199819918.651 | 1525666888.651 | 1097063919.0399 | 609713145.6039 | 1706777064.6438 | 44957521.612 | 5004964.7825 | 1530671853.4335 | 176105211.2102
2000000 | 482.7425 | 1.5315 | 1878.1379 | 343.1787 | 506.225 | 368.026 | 145.0288 | 2.4042 | 0.03835 | -0.071068 | 49.0724 | 3776.3143 | 849.4037 | 12.7472 | 27500 | 3761.268 | 15.6759 | 87.1654 | 0.28963 | 388.7 | 249100 | 0 | 249100 | 7855617600000 | 198699564.2072 | 762722.688 | 199462286.8952 | 1525309256.8952 | 1093875279.1254 | 617510792.9476 | 1711386072.073 | 43248559.0725 | 4814711.9167 | 1530123968.8119 | 181262103.2612
2500000 | 476.826 | 1.3279 | 1881.6554 | 346.1639 | 501.138 | 371.1833 | 146.4921 | 2.3796 | 0.037847 | -0.059515 | 49.1696 | 3776.3143 | 847.3019 | 11.4014 | 27500 | 3761.268 | 15.6759 | 87.3227 | 0.36204 | 491 | 248400 | 0 | 248400 | 7833542400000 | 198141195.2993 | 963459.84 | 199104655.1393 | 1524951625.1393 | 1091755239.837 | 622808475.9138 | 1714563715.7508 | 42377660.896 | 4717757.8466 | 1529669382.9859 | 184894332.7649
3000000 | 472.4641 | 1.1998 | 1884.2401 | 348.3244 | 497.4749 | 373.4676 | 147.5547 | 2.3613 | 0.037484 | -0.05095 | 49.2407 | 3776.3143 | 845.7993 | 10.408 | 27500 | 3761.268 | 15.6759 | 87.4387 | 0.43444 | 593.3 | 247700 | 0 | 247700 | 7811467200000 | 197582826.3915 | 1164196.992 | 198747023.3835 | 1524593993.3835 | 1090243632.066 | 626641316.752 | 1716884948.818 | 41933567.8125 | 4668318.5056 | 1529262311.889 | 187622636.9289
Prices | [30 empty] | 1121599671.8709
Catalyst (SGD$/MT) from alibaba | 2820 | [29 empty] | 291443303.7901
Methanol(SGD$/MT) from ng-tech | 352.5 | 947.52 | Cost of methanol (SGD$/a) | 1325846970 | 691 | [25 empty] | 187597892.3376
Ethylene (SGD$/MT) from platts | 1379 | 2098.08 |  |  | 1379 | 2115 | [24 empty] | 149043657.1873
Propylene (SGD$/ton) from platts | 1226 | 2098.08 |  |  | 1226 | [25 empty] | 130556501.8324
butene ($SGD/MT) from platts | 1677.9 | [29 empty] | 117936669.9675
109530321.2161
Price of electricity (for pump) ($/kJ) | 6.2222e-05
no. 2 heating oil price (SGD/liter) from eia gov us site | 0.98633 | no.2 heating value(kJ/liter) | 38994.88 | no.2 heating oil (SGD$/kJ) | 2.5294e-05
Assuming Stream factor = 1, ie. Operating 365